## audioswitch
name | enable
tinyalsaport | 1
interleaved_dl | 0
interleaved_ul | 0
graph | 1

## devicesconf
id | type | source | ecnrcase | busaddress | channelmap | rate
1 | AUDIO_DEVICE_OUT_SPEAKER |  |  | bus0_media_out
2 | AUDIO_DEVICE_OUT_BUS |  |  | bus0_media_out
3 | AUDIO_DEVICE_OUT_BUS |  |  | bus1_navigation_out
4 | AUDIO_DEVICE_OUT_BUS |  |  | bus2_voice_command_out
5 | AUDIO_DEVICE_OUT_BUS |  |  | bus3_call_ring_out
6 | AUDIO_DEVICE_OUT_BUS |  |  | bus4_call_out
7 | AUDIO_DEVICE_OUT_BUS |  |  | bus5_alarm_out
8 | AUDIO_DEVICE_OUT_BUS |  |  | bus6_notification_out
9 | AUDIO_DEVICE_OUT_BUS |  |  | bus7_system_sound_out
10 | AUDIO_DEVICE_IN_BUS |  |  | bus8_esiri_ul_in
11 | AUDIO_DEVICE_IN_BUS |  |  | bus9_alexa_ul_in
12 | AUDIO_DEVICE_IN_BUS |  |  | bus10_native_vr_ul_in
13 | AUDIO_DEVICE_IN_BUILTIN_MIC | AUDIO_SOURCE_MIC |  | DefaultMic
14 | AUDIO_DEVICE_IN_BUILTIN_MIC | AUDIO_SOURCE_VOICE_RECOGNITION | Native_VR_Uplink | Native_VR_Uplink
15 | AUDIO_DEVICE_IN_BUILTIN_MIC | AUDIO_SOURCE_VOICE_RECOGNITION | Projection_VR_Uplink | Projection_VR_Uplink
16 | AUDIO_DEVICE_IN_BUILTIN_MIC | AUDIO_SOURCE_VOICE_COMMUNICATION | PhoneCall_Uplink | Call_Uplink
17 | AUDIO_DEVICE_IN_BUILTIN_MIC | AUDIO_SOURCE_UNPROCESSED |  | VR_Raw_Uplink
18 | AUDIO_DEVICE_IN_FM_TUNER | AUDIO_SOURCE_MIC |  | Tuner_Uplink
19 | AUDIO_DEVICE_IN_ECHO_REFERENCE | AUDIO_SOURCE_ECHO_REFERENCE |  | EchoRef
20 | AUDIO_DEVICE_IN_BUS |  |  | bus11_ipod_media_in

## alsaportsconf
id | name | sndhwdev | vendorid | channels | rate | bitwidth | periodsize | periodcount | startthreshold | stopthreshold | silencethreshold | silencesize | availmin | clock | access | channelmap
1 | ea9harman,0 | ea9harman,0 |  | 2 | 48000 | AUDIO_FORMAT_PCM_32_BIT | 384 | 6 | 2304 | 2304 | 0 | 0 | 0 | 100000000 | SND_PCM_ACCESS_RW_INTERLEAVED
2 | ea9harman,1 | ea9harman,1 |  | 1 | 48000 | AUDIO_FORMAT_PCM_32_BIT | 384 | 3 | 768 | 1152 | 0 | 0 | 0 | 100000000 | SND_PCM_ACCESS_RW_INTERLEAVED
3 | ea9harman,2 | ea9harman,2 |  | 1 | 48000 | AUDIO_FORMAT_PCM_32_BIT | 384 | 3 | 768 | 1152 | 0 | 0 | 0 | 100000000 | SND_PCM_ACCESS_RW_INTERLEAVED
4 | ea9harman,3 | ea9harman,3 |  | 1 | 48000 | AUDIO_FORMAT_PCM_32_BIT | 384 | 3 | 768 | 1152 | 0 | 0 | 0 | 100000000 | SND_PCM_ACCESS_RW_INTERLEAVED
5 | ea9harman,4 | ea9harman,4 |  | 1 | 48000 | AUDIO_FORMAT_PCM_32_BIT | 384 | 3 | 768 | 1152 | 0 | 0 | 0 | 100000000 | SND_PCM_ACCESS_RW_INTERLEAVED
6 | ea9harman,5 | ea9harman,5 |  | 1 | 48000 | AUDIO_FORMAT_PCM_32_BIT | 384 | 3 | 768 | 1152 | 0 | 0 | 0 | 100000000 | SND_PCM_ACCESS_RW_INTERLEAVED
7 | ea9harman,6 | ea9harman,6 |  | 1 | 48000 | AUDIO_FORMAT_PCM_32_BIT | 384 | 3 | 768 | 1152 | 0 | 0 | 0 | 100000000 | SND_PCM_ACCESS_RW_INTERLEAVED
8 | ea9harman,7 | ea9harman,7 |  | 1 | 48000 | AUDIO_FORMAT_PCM_32_BIT | 384 | 3 | 768 | 1152 | 0 | 0 | 0 | 100000000 | SND_PCM_ACCESS_RW_INTERLEAVED
9 | pcmExVirtualBus |  |  | 2 | 48000 | AUDIO_FORMAT_PCM_16_BIT | 384 | 3 | 768 | 1152 | 0 | 0 | 0 | 100000000 | SND_PCM_ACCESS_RW_INTERLEAVED
10 | ea9harman,8 | ea9harman,8 |  | 1 | 48000 | AUDIO_FORMAT_PCM_32_BIT | 384 | 3 | 768 | 1152 | 0 | 0 | 0 | 100000000 | SND_PCM_ACCESS_RW_INTERLEAVED
11 | ea9harman,16 | ea9harman,16 |  | 2 | 48000 | AUDIO_FORMAT_PCM_32_BIT | 768 | 3 | 1536 | 2304 | 0 | 0 | 0 | 100000000 | SND_PCM_ACCESS_RW_INTERLEAVED
12 | ea9harman,19 | ea9harman,19 |  | 12 | 48000 | AUDIO_FORMAT_PCM_16_BIT | 384 | 3 | 768 | 1152 | 0 | 0 | 0 | 100000000 | SND_PCM_ACCESS_RW_INTERLEAVED | 0b000000001111
13 | ea9harman,17 | ea9harman,17 |  | 12 | 48000 | AUDIO_FORMAT_PCM_32_BIT | 384 | 3 | 768 | 1152 | 0 | 0 | 0 | 100000000 | SND_PCM_ACCESS_RW_INTERLEAVED | 0b000000001111
14 | ea9harman,20 | ea9harman,20 |  | 2 | 48000 | AUDIO_FORMAT_PCM_32_BIT | 384 | 3 | 768 | 1152 | 0 | 0 | 0 | 100000000 | SND_PCM_ACCESS_RW_INTERLEAVED
15 | ea9harman,18 | ea9harman,18 |  | 12 | 48000 | AUDIO_FORMAT_PCM_32_BIT | 384 | 3 | 768 | 1152 | 0 | 0 | 0 | 100000000 | SND_PCM_ACCESS_RW_INTERLEAVED | 0b000000001111
16 | pcmIPodIn_c |  | 05ac:12 | 2 | 48000 | AUDIO_FORMAT_PCM_16_BIT | 384 | 3 | 384 | 1152 | 0 | 0 | 384 | 100000000 | SND_PCM_ACCESS_RW_INTERLEAVED
17 | pcmIPodIn_c |  | 05ac:12 | 2 | 44100 | AUDIO_FORMAT_PCM_16_BIT | 441 | 3 | 441 | 1323 | 0 | 0 | 441 | 100000000 | SND_PCM_ACCESS_RW_INTERLEAVED

## moduleslist
id | uuid | name | type | rate | channels | bitwidth | periodtime | periodsize | periodcount | inputportnum | outputportnum | threadcount | library
1 | 10001 | sse_projection_call_dl_48k | MODULE_TYPE_EFFECT_BLOCK | 48000 | 1 | AUDIO_FORMAT_PCM_32_BIT | 10.667 | 512 | 3 | 1 | 1 |  | /vendor/lib64/libaudioprocessingplugin-sse.so
2 | 10011 | sse_bt_call_ul | MODULE_TYPE_EFFECT_BLOCK | 8000 | 4 | AUDIO_FORMAT_PCM_32_BIT | 16 | 128 | 3 | 1 | 1 |  | /vendor/lib64/libaudioprocessingplugin-sse.so
3 | 10012 | sse_bt_call_ul | MODULE_TYPE_EFFECT_BLOCK | 16000 | 4 | AUDIO_FORMAT_PCM_32_BIT | 16 | 256 | 3 | 1 | 1 |  | /vendor/lib64/libaudioprocessingplugin-sse.so
4 | 30002 | bt_loopback_ul | MODULE_TYPE_LOOPBACK | 8000 | 4 | AUDIO_FORMAT_PCM_32_BIT | 8 | 64 | 3 | 1 | 1 | 2
5 | 30003 | bt_loopback_ul | MODULE_TYPE_LOOPBACK | 16000 | 4 | AUDIO_FORMAT_PCM_32_BIT | 8 | 128 | 3 | 1 | 1 | 2
6 | 10007 | sse_projection_call_ul | MODULE_TYPE_EFFECT_BLOCK | 8000 | 4 | AUDIO_FORMAT_PCM_32_BIT | 16 | 128 | 3 | 1 | 1 |  | /vendor/lib64/libaudioprocessingplugin-sse.so
7 | 10008 | sse_projection_call_ul | MODULE_TYPE_EFFECT_BLOCK | 16000 | 4 | AUDIO_FORMAT_PCM_32_BIT | 16 | 256 | 3 | 1 | 1 |  | /vendor/lib64/libaudioprocessingplugin-sse.so
8 | 10006 | sse_projection_call_ul | MODULE_TYPE_EFFECT_BLOCK | 24000 | 4 | AUDIO_FORMAT_PCM_32_BIT | 10.667 | 256 | 3 | 1 | 1 |  | /vendor/lib64/libaudioprocessingplugin-sse.so
9 | 10018 | sse_native_vr_ul | MODULE_TYPE_EFFECT_BLOCK | 16000 | 4 | AUDIO_FORMAT_PCM_32_BIT | 16 | 256 | 3 | 1 | 1 |  | /vendor/lib64/libaudioprocessingplugin-sse.so
10 | 10019 | sse_native_vr_ul | MODULE_TYPE_EFFECT_BLOCK | 24000 | 4 | AUDIO_FORMAT_PCM_32_BIT | 10.667 | 256 | 3 | 1 | 1 |  | /vendor/lib64/libaudioprocessingplugin-sse.so
11 | 10020 | sse_native_vr_ul | MODULE_TYPE_EFFECT_BLOCK | 48000 | 4 | AUDIO_FORMAT_PCM_32_BIT | 10.667 | 512 | 3 | 1 | 1 |  | /vendor/lib64/libaudioprocessingplugin-sse.so
12 | 30010 | datacollector_call_ul | MODULE_TYPE_DATA_COLLECTOR | 48000 | 4 | AUDIO_FORMAT_PCM_32_BIT | 8 | 384 | 6 | 2 | 1
13 | 30015 | datacollector_vr_ul | MODULE_TYPE_DATA_COLLECTOR | 48000 | 4 | AUDIO_FORMAT_PCM_32_BIT | 8 | 384 | 6 | 2 | 1
14 | 30020 | connected_module_for_carplay_ul | MODULE_TYPE_CONNECT | 8000 | 4 | AUDIO_FORMAT_PCM_32_BIT | 8 | 64 | 3 | 1 | 1
15 | 30021 | connected_module_for_carplay_ul | MODULE_TYPE_CONNECT | 16000 | 4 | AUDIO_FORMAT_PCM_32_BIT | 8 | 128 | 3 | 1 | 1
16 | 30022 | connected_module_for_btcall_ul | MODULE_TYPE_CONNECT | 8000 | 4 | AUDIO_FORMAT_PCM_32_BIT | 8 | 64 | 3 | 1 | 1
17 | 30023 | connected_module_for_btcall_ul | MODULE_TYPE_CONNECT | 16000 | 4 | AUDIO_FORMAT_PCM_32_BIT | 8 | 128 | 3 | 1 | 1
18 | 30025 | connected_module_native_vr_ul | MODULE_TYPE_CONNECT | 16000 | 4 | AUDIO_FORMAT_PCM_32_BIT | 8 | 128 | 3 | 1 | 1
19 | 30026 | connected_module_native_vr_ul | MODULE_TYPE_CONNECT | 24000 | 4 | AUDIO_FORMAT_PCM_32_BIT | 8 | 192 | 3 | 1 | 1
20 | 30027 | connected_module_native_vr_ul | MODULE_TYPE_CONNECT | 48000 | 4 | AUDIO_FORMAT_PCM_32_BIT | 8 | 384 | 3 | 1 | 1
21 | 30028 | dispatcher_vr_ul | MODULE_TYPE_DATA_DISPATCHER | 48000 | 4 | AUDIO_FORMAT_PCM_32_BIT | 8 | 384 | 3 | 1 | 2 | 1
22 | 30029 | connected_projection_vr_ul | MODULE_TYPE_CONNECT | 16000 | 4 | AUDIO_FORMAT_PCM_32_BIT | 8 | 128 | 3 | 1 | 1
23 | 30030 | connected_projection_vr_ul | MODULE_TYPE_CONNECT | 24000 | 4 | AUDIO_FORMAT_PCM_32_BIT | 8 | 192 | 3 | 1 | 1
24 | 30031 | connected_projection_vr_ul | MODULE_TYPE_CONNECT | 48000 | 4 | AUDIO_FORMAT_PCM_32_BIT | 8 | 384 | 3 | 1 | 1
25 | 10029 | sse_projection_vr_ul | MODULE_TYPE_EFFECT_BLOCK | 16000 | 4 | AUDIO_FORMAT_PCM_32_BIT | 16 | 256 | 3 | 1 | 1 |  | /vendor/lib64/libaudioprocessingplugin-sse.so
26 | 10030 | sse_projection_vr_ul | MODULE_TYPE_EFFECT_BLOCK | 24000 | 4 | AUDIO_FORMAT_PCM_32_BIT | 10.667 | 256 | 3 | 1 | 1 |  | /vendor/lib64/libaudioprocessingplugin-sse.so
27 | 10031 | sse_projection_vr_ul | MODULE_TYPE_EFFECT_BLOCK | 48000 | 4 | AUDIO_FORMAT_PCM_32_BIT | 10.667 | 512 | 3 | 1 | 1 |  | /vendor/lib64/libaudioprocessingplugin-sse.so
28 | 10033 | sse_esiri_vr_ul | MODULE_TYPE_EFFECT_BLOCK | 16000 | 4 | AUDIO_FORMAT_PCM_32_BIT | 16 | 256 | 3 | 1 | 1 |  | /vendor/lib64/libaudioprocessingplugin-sse.so
29 | 10036 | sse_alexa_vr_ul | MODULE_TYPE_EFFECT_BLOCK | 16000 | 4 | AUDIO_FORMAT_PCM_32_BIT | 16 | 256 | 3 | 1 | 1 |  | /vendor/lib64/libaudioprocessingplugin-sse.so
30 | 10037 | sse_internal_vr_ul | MODULE_TYPE_EFFECT_BLOCK | 16000 | 4 | AUDIO_FORMAT_PCM_32_BIT | 16 | 256 | 3 | 1 | 1 |  | /vendor/lib64/libaudioprocessingplugin-sse.so
31 | 10038 | sse_internal_vr_ul | MODULE_TYPE_EFFECT_BLOCK | 24000 | 4 | AUDIO_FORMAT_PCM_32_BIT | 10.667 | 256 | 3 | 1 | 1 |  | /vendor/lib64/libaudioprocessingplugin-sse.so
32 | 30032 | connected_esiri_vr_ul | MODULE_TYPE_CONNECT | 16000 | 4 | AUDIO_FORMAT_PCM_32_BIT | 8 | 128 | 3 | 1 | 1
33 | 30033 | connected_alexa_vr_ul | MODULE_TYPE_CONNECT | 16000 | 4 | AUDIO_FORMAT_PCM_32_BIT | 8 | 128 | 3 | 1 | 1
34 | 30034 | connected_internal_vr_ul | MODULE_TYPE_CONNECT | 16000 | 4 | AUDIO_FORMAT_PCM_32_BIT | 8 | 128 | 3 | 1 | 1
35 | 30035 | connected_internal_vr_ul | MODULE_TYPE_CONNECT | 24000 | 4 | AUDIO_FORMAT_PCM_32_BIT | 8 | 192 | 3 | 1 | 1
36 | 30036 | dispatcher_loop_ref | MODULE_TYPE_DATA_DISPATCHER | 48000 | 2 | AUDIO_FORMAT_PCM_32_BIT | 8 | 384 | 3 | 1 | 3 | 1
37 | 30037 | dispatcher_call_ul | MODULE_TYPE_DATA_DISPATCHER | 48000 | 4 | AUDIO_FORMAT_PCM_32_BIT | 8 | 384 | 3 | 1 | 2 | 1

## pathconf
name | dir | mode | period | rate | path
bus0_media_out | playback |  |  |  | stream:bus0_media_out --> device:ea9harman,0
bus1_navigation_out | playback |  |  |  | stream:bus1_navigation_out --> device:ea9harman,1
bus2_voice_command_out | playback |  |  |  | stream:bus2_voice_command_out --> device:ea9harman,2
bus3_call_ring_out | playback |  |  |  | stream:bus3_call_ring_out --> device:ea9harman,3
bus4_call_out | playback |  |  |  | stream:bus4_call_out --> module:sse_projection_call_dl_48k; module:sse_projection_call_dl_48k --> device:ea9harman,4
bus5_alarm_out | playback |  |  |  | stream:bus5_alarm_out --> device:ea9harman,5
bus6_notification_out | playback |  |  |  | stream:bus6_notification_out --> device:ea9harman,6
bus7_system_sound_out | playback |  |  |  | stream:bus7_system_sound_out --> device:ea9harman,7
ExVirtualInputBus | capture |  |  |  | device:pcmExVirtualBus --> stream:ExVirtualInputBus
ExVirtualOutputBus | playback |  |  |  | stream:ExVirtualOutputBus --> device:pcmExVirtualBus
DefaultMic | capture |  |  |  | device:ea9harman,19 --> stream:DefaultMic
Call_Uplink | capture |  |  |  | device:ea9harman,20 --> module:dispatcher_loop_ref; module:dispatcher_loop_ref%0,2 --> module:datacollector_call_ul%2,2; device:ea9harman,18 --> module:datacollector_call_ul%0,2; module:datacollector_call_ul --> module:dispatcher_call_ul; module:dispatcher_call_ul%0,4 --> module:connected_module_for_carplay_ul; module:connected_module_for_carplay_ul --> module:sse_projection_call_ul; module:sse_projection_call_ul --> stream:Call_Uplink
Bt_Uplink_8k | both |  |  |  | device:ea9harman,20 --> module:dispatcher_loop_ref; module:dispatcher_loop_ref%0,2 --> module:datacollector_call_ul%2,2; device:ea9harman,18 --> module:datacollector_call_ul%0,2; module:datacollector_call_ul --> module:dispatcher_call_ul; module:dispatcher_call_ul%0,4 --> module:connected_module_for_btcall_ul; module:connected_module_for_btcall_ul --> module:sse_bt_call_ul; module:sse_bt_call_ul --> tmodule:bt_loopback_ul; tmodule:bt_loopback_ul --> device:ea9harman,8
Bt_Uplink_16k | both |  |  |  | device:ea9harman,20 --> module:dispatcher_loop_ref; module:dispatcher_loop_ref%0,2 --> module:datacollector_call_ul%2,2; device:ea9harman,18 --> module:datacollector_call_ul%0,2; module:datacollector_call_ul --> module:dispatcher_call_ul; module:dispatcher_call_ul%0,4 --> module:connected_module_for_btcall_ul; module:connected_module_for_btcall_ul --> module:sse_bt_call_ul; module:sse_bt_call_ul --> tmodule:bt_loopback_ul; tmodule:bt_loopback_ul --> device:ea9harman,8
Tuner_Uplink | capture |  |  |  | device:ea9harman,16 --> stream:Tuner_Uplink
Native_VR_Uplink | capture |  |  |  | device:ea9harman,20 --> module:dispatcher_loop_ref; module:dispatcher_loop_ref%0,2 --> module:datacollector_vr_ul%2,2; device:ea9harman,17 --> module:datacollector_vr_ul%0,2; module:datacollector_vr_ul --> module:dispatcher_vr_ul; module:dispatcher_vr_ul%0,4 --> module:connected_module_native_vr_ul; module:connected_module_native_vr_ul --> module:sse_native_vr_ul; module:sse_native_vr_ul --> stream:Native_VR_Uplink
Projection_VR_Uplink | capture |  |  |  | device:ea9harman,20 --> module:dispatcher_loop_ref; module:dispatcher_loop_ref%0,2 --> module:datacollector_vr_ul%2,2; device:ea9harman,17 --> module:datacollector_vr_ul%0,2; module:datacollector_vr_ul --> module:dispatcher_vr_ul; module:dispatcher_vr_ul%0,4 --> module:connected_projection_vr_ul; module:connected_projection_vr_ul --> module:sse_projection_vr_ul; module:sse_projection_vr_ul --> stream:Projection_VR_Uplink
bus8_esiri_ul_in | capture |  |  |  | device:ea9harman,20 --> module:dispatcher_loop_ref; module:dispatcher_loop_ref%0,2 --> module:datacollector_vr_ul%2,2; device:ea9harman,17 --> module:datacollector_vr_ul%0,2; module:datacollector_vr_ul --> module:dispatcher_vr_ul; module:dispatcher_vr_ul%0,4 --> module:connected_esiri_vr_ul; module:connected_esiri_vr_ul --> module:sse_esiri_vr_ul; module:sse_esiri_vr_ul --> stream:bus8_esiri_ul_in
bus9_alexa_ul_in | capture |  |  |  | device:ea9harman,20 --> module:dispatcher_loop_ref; module:dispatcher_loop_ref%0,2 --> module:datacollector_vr_ul%2,2; device:ea9harman,17 --> module:datacollector_vr_ul%0,2; module:datacollector_vr_ul --> module:dispatcher_vr_ul; module:dispatcher_vr_ul%0,4 --> module:connected_alexa_vr_ul; module:connected_alexa_vr_ul --> module:sse_alexa_vr_ul; module:sse_alexa_vr_ul --> stream:bus9_alexa_ul_in
bus10_native_vr_ul_in | capture |  |  |  | device:ea9harman,20 --> module:dispatcher_loop_ref; module:dispatcher_loop_ref%0,2 --> module:datacollector_vr_ul%2,2; device:ea9harman,17 --> module:datacollector_vr_ul%0,2; module:datacollector_vr_ul --> module:dispatcher_vr_ul; module:dispatcher_vr_ul%0,4 --> module:connected_internal_vr_ul; module:connected_internal_vr_ul --> module:sse_internal_vr_ul; module:sse_internal_vr_ul --> stream:bus10_native_vr_ul_in
EchoRef | capture |  |  |  | device:ea9harman,20 --> module:dispatcher_loop_ref; module:dispatcher_loop_ref%0,1 --> stream:EchoRef